## Sheet1
Rocket Spectrometer for the Ultraviolet Sun-as-a-Star (RockSUSS)
Sensitiviity Worksheet
2017-May-11 | C. Kankelborg
Aperture Geometric Area
value | variable | description
3 | a | stirring rod radius (mm)
50 | G | grating width (mm)
15.36 | H | limiting height (mm) — detector height (1024 15 µm pixels), assumed shorter than the rod or the grating.
1000 | l | spectrometer arm length (mm)
0.075 | W | aperture geometric width (mm), assuming small deviation angles
0.01152 | A | aperture geometric area (cm^2)
Throughput
0.8 |  | stirring rod reflectivity (Acton Al_MgF2 coating #1200, 120-200 nm)
0.25 |  | grating througphut (??guess)
0.2 |  | Si detector QE (GOES SXI-N CCD; Stern et al. 2004 SPIE 5171:77S http://dx.doi.org/10.1117/12.506346)
0.04 |  | System throughput
0.0004608 | EA | Effective Area (cm^2)
Count rate
120 | lambda | wavelength (nm)
1.2e-05 | lambda_cm | wavelength (cm)
6.626e-27 | h_cgs | Planck's constant (erg s)
30000000000 | c_cgs | speed of light (cm/s)
1.6565e-11 | E_erg | energy per photon (erg)
2e-05 |  | spectral irradiance at 1 AU (erg cm-2 s-1 Å-1)
9.216e-09 |  | detected spectral power (erg s-1 Å-1)
556.3538 |  | spectral count rate (photon s-1 Å-1)